## VEX Over Under
Comment | Description | Designator | Quantity | Quant * 3
CL31A106MAHNNNE | Cap Ceramic 10uF 25V X5R ±20% SMD 1206 +85°C Embossed T/R | C1 | 1 | 3
CL31A226MOCLNNC | Cap Ceramic 22uF 16V X5R ±20% SMD 1206 +85°C Embossed T/R | C2 | 1 | 3
C1206C104M5RACTU | CAP CER 0.1UF 50V X7R 1206 | C3, C4, C5, C8, C9, C10 | 6 | 18
CL31C220JBCNNNC | Cap Ceramic 22pF 50V C0G ±5% SMD 1206 +125°C Embossed T/R | C6, C7 | 2 | 6
150120RS75000 |  | D1, D2 | 2 | 6
AZ1117CH2-5.0TRG1 | Integrated Circuit | IC1 | 1 | 3
NUD3124DMT1G | Integrated Circuit | IC2, IC3, IC4, IC5 | 4 | 12
LMV393IDRG4 | Integrated Circuit | IC6 | 1 | 3
95503-6451 | Telecom and Datacom Connector, 4 Contact(s), Female, Straight, Surface Mount Terminal, Locking, Jack, 4p4c | J1, J2 | 2 | 6
95503-6891 | Connector | J3, J4 | 2 | 6
640456-5 | Male Header, Pitch 2.54 mm, 1 x 5 Position, Height 10.03 mm, Tail Length 3.56 mm, -55 to 105 degC, RoHS, Bulk | P1, P2, P3 | 3 | 9
RK73B2BTTD222J |  | R1, R2, R8 | 3 | 9
RK73H2BTTD4701F |  | R3, R4, R5, R6, R7 | 5 | 15
CRGCQ1206F1K0 | CRGCQ1206 1KΩ 0.25W 1% ±100ppm/°C 200V | R9 | 1 | 3
CR1206-FX-1300ELF | Resistor | R10, R11 | 2 | 6
ERJ-3GEYJ121V |  | R12, R13 | 2 | 6
RT1206FRD0710KL | RES SMD 10K OHM 1% 1/4W 1206 | R14 | 1 | 3
EXB-38V132JV | Resistor Network | RN1, RN3, RN5 | 3 | 9
CAT16-4751F4LF | Resistor Network | RN2, RN4, RN6 | 3 | 9
SLW-864547-5A-RA-D | Switch | S1 | 1 | 3
TEENSY41 | Teensy 4.1 Development Board | U1 | 1 | 3
BNO085 | IMU ACCEL/GYRO/MAG I2C 32BIT | U2 | 1 | 3
MAX485ECSA+ | IC TXRX RS485/RS422 8-SOIC | U3, U4 | 2 | 6
SC32S-7PF20PPM | Crystal or Oscillator | Y1 | 1 | 3